## HIMIN 200L
Offer Sheet 报价单
HIMIN SOLAR CO.,LTD. | [5 empty] | Supplier Name: CharmingEconomic&CulturalDevelopmentCo.,Ltd
TEL: : | 86-534-5089340 |  |  | 500L solar heating system |  | Address: Room 2511, Tower 2,Area 2, Sifangjingyuan, Fengtai Dist,BeiJing China
Fax : | 86-534-2312962 |  |  |  |  | TEL: :+86-10-87647702 87646075
[8 empty] | Date | 2012-12-17
No. | Photo | Ref No | Product Name | Technical Date | Quality approval | Color Finishing | Qty Pcs | Unit Price /US (FOB ) | Subotal Price | Lead time
序号 | 图片 | 产品编号 | 产品名称 | 规格 | 通过的认证 | 表面色彩处理 | 数量 | 单价 (FOB US) | 总价/ 美元 | 送货时间
1 |  | HRJ-20/18 | Heat pipe solar collector | HRJ-20/18 Heat delivery:Super heat pipe Vaccum tube:OD58mm; Len 1800mm; No. 20tube Bracket Material: Aluminum Alloy Pressure Tolerance: 0.7Mpa Aperature area: 2.0m2 | Approval: CE, ISO, SOLARKEYMARK,OCEANAMARK |  | 9 | 491 | 4419 | 25days
2 |  | 500L tank | 500 L tank | Inner tank material and thickness:BTC3.0R 2.0 Thickness of porcelain enamel:0.3-0.5MM Material and thickness of out shell: galvanized sheet 0.5MM Electric booster: 2.4kw Two coils inside | Approval: ISO CE |  | 1 | 1041 | 1041 | 15days
3 |  | Station | Pump and controller | Voltage: AC110-230V(50/60Hz) Power: <6W Electric booster: ≤2400W Pump:≤3pcs and each power≤500W One Wilo pump inside The controller inside | Approval: CE, ISO |  | 1 | 325 | 325 | 20days
4 |  | Expansion Tank | Expansion Tank | Capacity: 24L | Approval: CE, ISO |  | 1 | 46 | 46 | 15days
Total | [6 empty] | 5831
Remark:
1. The price is valid in 2012.
2. The MOQ is 15 sets.
3. Payment: T/T prepaid
4. The delivery time is from the deposit received.