## 1
XIAMEN AOSIF ENGINEERING LTD.
Add: No.60 Jinying Road, Jimei Dist. Xiamen China, 361022
E-mail: lina@aosif.com.cn, http://www.aosif.com.cn
Phone: 86-18250813595 TEL: 86-592-2620140, FAX:86-592-2620112
QUOTATION SHEET
TO: |  |  |  | From: |  | Ms. Lina Lin
Attn: | Mr.Schillinger |  |  | Date: |  | 2013-03-18
Voltage: 220/380V Speed: 50HZ, 1500rpm Phases: three phases, four wires Insulation grade: H Protection class: IP23 Governor: electrical
Name | Genset Specification | Prime power |  | standby power |  | Open Genset | Silent Genset
|  | kw | kva | kw | kva
Cummins power | 1.Genset model: AC193 2.Engine model: 6CTA8.3-G2 3.Leroy somer model: LSA46.2M3 4.Control panel: Deepsea 6020 6.Open size: 2370*790*1560mm 7.Silent size: 3600*1050*1880mm | 140 | 175 | 154 | 192.5 | 12988 | 14867
Supply Scope: 1.brand-new engine, with start motor. 2.brand new brushless alternator, single bearing, flange connection, IP23, H insulation class, with AVR. 3.Heavy duty steel channel base frame. 4.Heavy duty industrial type silencer with flexible bellow. 5.Vibration damping supports between Engine/Alternator and base frame. 6. 50℃ Heavy Duty Radiator with safety guard. 7.Automatic strat control panel, Deepsea brand DEEPSEA6020 model as standard supply. 8.High capacity lead acid battery c/w battery cables. 9.3-pole output circuit breaker. 10.Below 500KW, skid-mounted bottom fuel tank for 8hrs full load as standard supply. Above 500kw, storage fuel tank is provided at extra cost. 11.Standrad tool kits and complete operation/maintenance/manuals to Engine/Alternator/control panel,etc. 12.Optional supply: a) Remote start / Auto mains failure(AMF) / ATS(automatic transfer switch) control panel, b) Soundproof / Weatherproof canopy, c) Mobile trailer, d) Auto load sharing, synchronizing panel and load sharing.
Notes:
1. Payment terms: T/T 30% in advance and the balance 70% shall be paid before shipment or LC at sight.
2. Quality Warranty: 1 year or 1500 running hours, whichever comes first.
3. Cetification: ISO9001, ISO14001, CE, SGS, Soncap Certifications
3. Delivery time: 20 days.
4. The offer is valid in 1 month.
5. The custom clearance docs we supplied is invoice, PL, BL, CO.
CNF FOS/ LE Havre
AOSIF FACTORY
Cummins Open Genset Cummins Silent Genset