## data sheet
Himin Tank Data Sheet
Product model | 100L | 150L | 200L | 250L | 300L | 400L | 500L
Inner vessel diameter mm | ￠368 | ￠368 | ￠438 | ￠542 | ￠542 | ￠613 | ￠613
Water tank diameter mm | ￠450 | ￠450 | ￠520 | ￠620 | ￠620 | ￠710 | ￠710
Material and thickness of the inner vessel mm | BTC340R 1.8 | BTC340R 1.8 | BTC340R 2.0 | BTC340R 2.0 | BTC340R 2.0 | BTC340R 2.5 | BTC340R 2.5
Matertial and thickness of the shell mm | Galvanized sheet | Galvanized sheet | Galvanized sheet | Galvanized sheet | Galvanized sheet | Galvanized sheet | Galvanized sheet
Insulation thickness mm | 40 | 40 | 40 | 40 | 40 | 50 | 50
Surface area of top coil ㎡ | --- | --- | 0.4 | 0.4 | 0.4 | 0.5 | 0.5
Surface area of bottom coil ㎡ | 0.6 | 0.6 | 0.6 | 0.7 | 0.7 | 0.8 | 0.8
Rated pressure Mpa | 0.7 | 0.7 | 0.7 | 0.7 | 0.7 | 0.7 | 0.7
Test pressure Mpa | 2 | 2 | 2 | 2 | 2 | 2 | 2
Enamel thickness mm | 0.3-0.5 | 0.3-0.5 | 0.3-0.5 | 0.3-0.5 | 0.3-0.5 | 0.3-0.5 | 0.3-0.5
Inlet/Outlet size | NPT 3/4" | NPT 3/4" | NPT 3/4" | NPT 3/4" | NPT 3/4" | NPT 3/4" | NPT 3/4"
Backup electric booster | 1.5KW | 1.5KW | 1.5KW | 2.5KW | 2.5KW | 2.5KW | 2.5KW
Dimension mm | ￠450×1105 | ￠450×1570 | ￠520×1530 | ￠620×1280 | ￠620×1530 | ￠710×1580 | ￠710×1715
Package size mm | 480×480×1200 | 480×480×1665 | 550×550×1625 | 655×655×1375 | 655×655×1625 | 740×740×1675 | 740×740×1800
Weight kg | 46 | 58 | 68 | 75 | 95 | 112 | 122