## Sheet2
1250 型 冷 轧 纵 剪 机 组 功 能 表
1250 Type Cold-rolled Slitting Unit Menu
1、Basic Attributes
Project | Before Slitting |  |  | After Slitting
Coil Weight | 15-20t |  |  | 15t
Coil Weidth | 300-1350mm |  |  | Narrowest 25mm
Coil Height | 0.3-3.0mm |  |  | 0.3-3.0mm
Coil Inner Diameter | Φ508/610mm |  |  | Φ508mm
Coil External Diameter | Φ650-1800mm |  |  | Φ1500mm(max)
2、Capacity Of Equipment(commom cold rolled sheet as example)
Coil Height | Slitting Number |  |  | Remark
1.2 | 31
2 | 15
3 | 7
3、Line Speed
Slitting Speed(MAX):150m/min,200m/min
Threading Speed:15m/min
4、Finished Accuracy
Project | Limits Of Tolerance |  |  |  | Remark
Width Tolerance | ±0.05mm,±0.1mm |  |  |  | Width﹤100mm,Width≧100mm
Burr | 1/25 Height,1/20 Height,1/30 Height |  |  |  | Heigth﹤0.8,Heigth﹤3,New Cutter&Height﹤0.5
S-sheard | 1.0mm/2m
Reeling Fault In Ply | ≦0.5mm
Reeling Turriform | ≦2.0mm
5、Automation Capabilities
Functions |  | Remark
Automatic loading |  | Height automatic centering,Width automatic centering,The centerline of
uncoiler automatic adjusting.Calculation Accuracy,Simplicity of operator.
Automatic Spreading |  | Diammeter automatic measuring,The infeed guide table automatic ascending,
descending.The end of coil is sent to the infeed pinch roll.Calculation Accuracy,
Simplicity of operator.
Automatic Threading |  | Coil width automatic measuring,The side guide roll automatic positioning,NO,1
down looper automatic forming,secure and Reliable.
Little diameter automatic disposing |  |  | Little coil diameter automatic detecting,Secure and Reliable.
The coil end automatic disposing |  |  | The Coil diameter automatic detecting,NO,1 down looper automatic disposing,
Secure and Reliable.
ixed-length automatic disposing |  |  | Slitting length automatic measuring,The system can automatic dispose on the
basis of preset value,secure and Reliable.
The centerline of uncoiler automatic adjusting |  |  |  | It is used when the sysetem is automatic loading.
The side guide roll automatic positioning |  |  |  | It is used when the sysetem is automatic threading.
The Line Link running |  |  | Steady speed,Steady uncoiler tension,NO new visible defect,High efficiency.
The skid car automatic selecting |  |  | The system has the function when the two skid car is configured.
Slitter table automatic exchcanging |  |  | The system has the function when the two slitter seat is configured.
"-"/"+"product arm automatic positioning |  |  | The system has the function when the"-"/"+"product arm is comfigured.
Seperator automatic rame Up |  |  | The seperator automatic rame Up on the basis of coil diameter.
Scrap device tension automatic adjusting |  |  | Scrap device tension can automatic adjust on the basis of tightness of
scrap when the line is link running.