## 65L
CORN FLAKES&BREAKFAST CEREALS MACHINERY Model LT65L
Capacity:80-120Kg(Corn Flakes)/100-150Kg(Breakfast Cereals) Per Hour, Required Area(L*W*H): 39000*5400*2300mm |  |  |  |  | Offer Validity: 31/01/2014
I. Price List of Each Machine
No | Equipments |  | Q'ty | Unit Price |  | Total Price
1 | Flour Mixer AM40 |  | 1
2 | Screw Conveyor |  | 1
3 | Double Screw Extruder LT65L |  | 1
4 | Vibrant Cooler |  | 1
5 | Air Conveyor I |  | 1
6 | Flaking Machine |  | 1
7 | Air Conveyor II |  | 1
8 | Three Layer Dryer (Electric Type) |  | 1
Three Layer Dryer (Gas Type)
9 | Smaller Conveyor |  | 1
10 | Vibrant Feeder |  | 1
11 | Hot Air Baking Machine |  | 1
12 | Air Conveyor III |  | 1
13 | Sugar Coating System |  | 1
14 | Extended Five Layer Dryer (Electric Type) |  | 1
Extended Five Layer Dryer (Gas Type)
15 | Cooling Conveyor |  | 1
Total Price FOB Qingdao Port in China
II. Specifications and Photos of Each Machine
No | Equipments | Specification | Q'ty | Picture
1 | Flour Mixer | Material:- Stainless Steel | 1
Function:- Mixing all the ingredients and water together evenly
SIEMENS China Motor
Power:-4Kw
Capacity:- 40Kg/Batch
Size:-1050*750*1300mm
2 | Screw Conveyer | Material:- Stainless Steel | 1
Function:- Conveying mixture to Extruder
Power:- 1.1Kw
Capacity:- 300Kg/H
Size:- 1500*600*2300mm
3 | LT65L Double Screw Extruder with Water-cooling System | Material:- Stainless Steel | 1
Function:- Extruding mixture into even Sheets as required thickness
Separate Controller Box, SIEMENS china Main Motor, Japan FUJI, Korean LG, Electronic Parts, Taiwan DELTA Inverters, 2 Moulds For Free
Power:-34Kw
Capacity:-100-150Kg/H
Size:-3200*950*2000mm
4 | Vibrant Cooler | Material:- Stainless Steel | 1
Function:- Cooling the pellets to avoid them sticky
Power:-1.5Kw
Capacity:-300Kg/H
Size:-1800*500*700mm
5 | Air Conveyor I | Material:- Stainless Steel | 1
Function:- Conveying snacks to Next Machine
Power: 0.55Kw
Pipes diameter: 100mm
Capacity:- 150-300Kg/H
Size:-1500*500*2300mm
6 | Flaking Machine | Material:- Stainless Steel | 1
Function:- Pressing Extruded pellets into flakes
Separate Controller Box, SIEMENS china Main Motor, Japan FUJI, Korean LG, Electronic Parts, Taiwan DELTA Inverters
Power:- 16.12Kw
Capacity:- 150-250Kg/H
Size:- 1550*1300*2000mm, -510* 310*1050
7 | Air Conveyor II | Material:- Stainless Steel | 1
Function:- Conveying snacks to Next Machine
Power: 0.55Kw
Pipes diameter: 100mm
Capacity:- 150-300Kg/H
Size:-1500*500*2300mm
8 | Three Layer Dryer (Electric Type) | Material:- Stainless Steel | Electricity Type
Function:- Drying the Cereals into required moisture so as to make them crispy and shelf life longer
Separate Controller Box 40mm Thickness Aluminum Silicate Heat Insulation Taiwan DELTA Inverter
Power: 30.75Kw
Capacity: 80-150Kg/H
Size: 5000*1200*2200mm
8 | Three Layer Dryer (Gas Type) | Material: Stainless Steel | Gas Type
Function: Drying the Cereals into required moisture so as to make them crispy and shelf life longer
40mm Thickness Aluminum Silicate Heat Insulation, Italy BALTUR Burner, Taiwan DELTA Inverter
Power: 2.1Kw
Capacity: 80-150Kg/H
Size: 6300*1500*2300mm
9 | High Hoister | Material: PVC Belt | 1
Function: Conveying snacks to Next
Power: 0.75Kw
Capacity: 300Kg/H
Size: 1800*700*1500mm
10 | Vibrant Feeder | Material: Stainless Steel | 1
Function: Cooling the pellets to avoid them stick to each other
Power: 2*0.24Kw
Capacity: 300Kg/H
Size: 1500*500*1400mm
11 | Hot Air Baking Machine (Electric/Gas/Diesel) | Material: Stainless Steel | 1
Function: Baking the flakes into puffed and crispy
Stainless Steel Belt, Thermal Insulation Layer
Power: 72Kw
Capacity: 150-250Kg/H
Size: 6100×1350×1700mm
12 | Air Conveyor III | Material: Stainless Steel | 1
Function: Conveying snacks to Next Machine
Power: 0.55Kw
Pipes diameter: 100mm
Capacity: 150-300Kg/H
Size: 1500*500*2300mm
13 | Sugar Coating System (Including one Controller Box, One Double-layer Coating Drum, Two Sugar Tanks) | Material: Stainless Steel | 1
Function: Coat Sugar/caramel/cream syrup, onto the cereals so as to make the cereals more crispy and tasteful
Separate Controller Box, Heating Box to supply hot air, Double Layer Jacket Walls of Two Sugar Heating Tanks, Requires Air Pump to match with its Sprayer
Power: 20.62Kw
Capacity: 300-500Kg/H
Size: 3300*1200*2100mm
14 | Extended Three Layer Dryer with Feeding Conveyor (Electric Type) | Material: Stainless Steel | Electricity Type
Function: Drying the Cereals into required moisture so as to make them crispy and shelf life longer
Separate Controller Box, 40mm Thickness Aluminum Silicate Heat Insulation Taiwan DELTA Inverter
Power: 30.75Kw
Capacity: 80-150Kg/H
Size: 7000*1200*3300mm
14 | Extended Three Layer Dryer with Feeding Conveyor (Gas Type) | Material: Stainless Steel | Gas Type
Function: Drying the Cereals into required moisture so as to make them crispy and shelf life longer
40mm Thickness Aluminum Silicate Heat Insulation Taiwan DELTA Inverter Italy BALTUR Burner
Power: 2.1Kw
Capacity: 80-150Kg/H
Size: 7500*1200*2300mm
15 | Cooling Conveyor with Blower | Material: Stainless Steel | 1
Function: Cooling dried flakes down
Power: 0.75Kw
Capacity: 150-250Kg/H
Size: 4000*900*1200mm
III. Free Spare Parts and Tools
NO. | Name | Use | Q'ty | Model |  | Type
1 | Heater | LT65L Double Screw Extruder | 2 | Standard Type |  | Spare Part
2 | Temperature Controller | LT65L Double Screw Extruder | 1 | Standard Type |  | Spare Part
3 | Rotary Cutter Holder | LT65L Double Screw Extruder | 1 | Standard Type |  | Spare Part
4 | Feeder Loop | LT65L Double Screw Extruder | 1 | Standard Type |  | Spare Part
5 | Feeder Bar | LT65L Double Screw Extruder | 1 | Standard Type |  | Tool
6 | T Handle | LT65L Double Screw Extruder | 2 | Standard Type |  | Tool
7 | Socket Spanner | LT65L Double Screw Extruder | 1 | Standard Type |  | Tool
8 | Adjustable Wrench | LT65L Double Screw Extruder | 1 | Standard Type |  | Tool
9 | Vee Belt For Cutter | LT65L Double Screw Extruder | 2 | Standard Type |  | Spare Part
10 | Inner Hexed Spanner | LT65L Double Screw Extruder | 5 | Standard Type |  | Tool
11 | Cutter Blades | LT65L Double Screw Extruder | 6 | Standard Type |  | Spare Part
12 | Distribution Plate | LT65L Double Screw Extruder | 2 | Standard Type |  | Spare Part
13 | Moulds | LT65L Double Screw Extruder | 6 | Standard Type |  | Spare Part
14 | Thermocouple | LT65L Double Screw Extruder | 3 | Standard Type |  | Spare Part
15 | Relay | LT65L Double Screw Extruder | 2 | Standard Type |  | Spare Part
16 | Bolts and Nuts for Mould Head | LT65L Double Screw Extruder | 4 | Standard Type |  | Spare Part
17 | Flat-Blade Screwdriver | LT65L Double Screw Extruder | 1 | Standard Type |  | Tool
18 | Cross Screwdriver | LT65L Double Screw Extruder | 1 | Standard Type |  | Tool
19 | Thermocouple | Flaking Machine | 1 | Standard Type |  | Spare Part
20 | Heating Pipe | Electric Dryer | 4 | Standard Type |  | Spare Part
21 | Thermocouple | Dryer | 1 | Standard Type |  | Spare Part
22 | Thermocouple | Hot Air Baking Machine | 1 | Standard Type |  | Spare Part
23 | Nozzle | Sugar Sprayer | 1 | Standard Type |  | Spare Part
24 | Heating Pipe | Sugar Tank | 1 | Standard Type |  | Spare Part
25 | Thermocouple | Sugar Sprayer | 1 | Standard Type |  | Spare Part
26 | Heating Pipe | Extended Electric Dryer | 4 | Standard Type |  | Spare Part
27 | Thermocouple | Extended Dryer | 1 | Standard Type |  | Spare Part
28 | Fan | Cooling Conveyer | 1 | Standard Type |  | Spare Part
29 | Special spanner for remove seat of mould | For The Whole Production Line | 1 | Standard Type |  | Tool
30 | Inner hexed side spanner12# |  | 1 | Standard Type |  | Tool
31 | Inner hexed side spanner4# | For The Whole Production Line | 1 | Standard Type |  | Tool
32 | Spanner 41# |  | 1 | Standard Type |  | Tool
33 | Mould head seat for loading and unloading |  | 1 | Standard Type |  | Tool
IV. Remarks:
1. This Line can be placed in your workshop according to your workshop size and area, you only need send us your workshop size, we will make the layout drawing for your reference. 2. This Line need 2X40Feet Container to load them. 3. Delivery Time is about 50-60days. 4. We provide one year guarantee and life-time after sale services and Engineer-commissioning service, the engineer can visit your factory, help you install the machines, test the machines and train your workers. You need pay engineer USD80 per day and pay for his round-trip charge, hotel and foods. 5. At any time, welcome you come to China, check the machines and visit our factory, we can arrange the machines domonstration for you!
CORN FLAKES & BREAKFAST CEREALS SAMPLES MADE BY THIS LINE