## HEAT PUMP COOLING
GuangZhou REALM Energy-Saving Equipment Co.,Ltd
Contact person: JanaCHAN Tel/Fax: 0086 020 62856800/62653422 Mob.: 0086 13726809480 E: realm002@163.com
Quotation No.: G150721-J07
(HEAT PUMP Air cooled chiller for cooling only)
Item/Model |  |  | RMRB-03KT-D | RMRB-04KT-D | RMRB-05KT-D | RMRB-10KT-2D | RMRB-15KT-2D | RMRB-20KT-2D | RMRB-25KT-2D | RMRB-50KT
Container(s) FOB GZ Unit price | USD |  | 1331 | 1449 | 1449 | 2780 | 3900 | 5500 | 6200 | 13380
Container(s) EXW Unit price | USD |  | 1230 | 1349 | 1385 | 2505 | 3670 | 5395 | 6125 | 12850
Rated refrigerating capacity（ KW） |  |  | 6.8 | 10 | 16 | 26 | 35 | 52 | 66 | 132
Rated refrigerating capacity（ BTU） |  |  | 23400 | 34400 | 44720 | 89450 | 120400 | 178900 | 227040 | 454100
Rated Input power (KW) |  |  | 2.6 | 3.5 | 4.3 | 8.7 | 11.7 | 17.6 | 20.5 | 41
Refrigeration |  | type | R417A
|  | feed（KG） | 2 | 2.6 | 3 | 2．9ｘ2 | 4.5*2 | 5.9*2 | 7.4ｘ2 | 7.1ｘ4
Refrigerant control |  |  | Heat expansion vavle
Water pressure(MPa) |  |  | 8～1.2
Voltage |  |  | 220~240v/1n, 50hz, 380v/3n , 50hZ |  | 380~410V/3N, 50HZ
Cooling water temperature |  |  | 7～12℃
heating water temperature |  |  | 40～45℃
Control mode |  |  | Microcomputer central processor(linear control)
Compressor |  | Form | Rotation type |  |  | Scroll type
|  | Quantity | 1 or2 |  |  | 2 | 2 | 2 | 2 | 2
|  | Brand | COPELAND
Heat Recovery system |  | Form | panel or spiral pipe
|  | Pressure loss | <50kpa
|  | Pipe diameter(DN) | 25 |  | 25 | 32 | 32 | 65 | 65 | 100
|  | Flow rated reference M3 | 3.8 |  | 3.8 | 7.8 | 7.8 | 17.3 | 17.3 | 36
Fan / Draught |  | Form | Internal motor / External motor
|  | Power KW | 0.15 |  | 0.23 | 0.23*2 | 0.33*2 | 0.5*2 | 0.55*2 | 0.55*4
Payment terms:T/T, 30% downpayment, 70% balance before shipment.
Delivery time: one 20' container, within 15 working days after downpayment, right away after balance.
Package: carton plus wooden framwork
MOQ : 1*20''CONTAINER .
|  |  | RMRB-03KT |  | RMRB-05KT | RMRB-10KT ,RMRB-15KT |  | RMRB-20KT , RMRB-25KT
RMRB-50KT
| ambient temperature |  | （-5℃ -- 45℃）
| Length (mm) |  | 750 |  | 750 | 1440 | 1420 | 1610 | 1810 | 1810
| Width (mm) |  | 750 |  | 730 | 730 | 750 | 1100 | 1100 | 2200
| Height (mm) |  | 830 |  | 960 | 1080 | 1200 | 1920 | 1920 | 1920
| Weight (kg) |  | 140 |  | 180 | 280 | 310 | 580 | 630 | 1400
| Noise level dB(A) |  | <45DB |  | <45DB | <45DB | <45DB | <45DB | <50DB | <50DB
| loading quantity ref. in small 20ft containers(sets) |  | 65 |  | 46 | 24 | 12 | 7.6463 | 6 | 3.4007