## Sheet1
To the kind attention of: Mr. Fowaz Rwaili Subject: Quotation for QFT3-20 Simple Automatic Block Production Line Project Location: Saudi Arabia Order No.:QFSE20160620
QFT3-20 Concrete Block, Paver & Curbstone Production Line
Name |  | Specification | Unit price× Qty. | Price (USD) | Images
I. Mixing Section
JS500 Twin-shaft Concrerte Mixer | Input capacity | 800L | 9,500×1 set | 9500
| Output capacity | 500L
| Productivity | ≥25m3/h
| Max. raw diameter material | 80/60 mm
| Mixing vane rotation speed | 35 r/min
| Mixing vane quantity | 2×7
| Dimension ((L×W×H)mm | 2600×3050×2100
| Power | 24.75kW
| Weight | 4000kg
Ⅱ. Forming Section
Block Making Machine | Block making machine | QFT3-20 | 26,500×1 set | 26500
| Conveyor belt | 1 piece
| Hydraulic unit | 1 piece
| PLC | 1 piece
| Coarse material feeding system | 1 piece
| Color feeding system | 1 piece
| Pallets feeder | 1 piece
| Green block conveyor | 1 piece
| spare parts | 1 set
| mould | 1 set
Ⅲ.Transferring section
Transferring Equipment | Automatic blocks stacker | 1 set | 5,000×1set | 5000
| Manual hydraulic cart | 2 pieces
IV. Pallet
Pallet | PVC pallet | 680×535×18mm | 9×1,500 pieces | 13500 | 6-year sevice life
Total Amount ( USD) |  | 54500
Terms and Conditions:
1. The above prices are on the basis of FOB Xiamen Port China. (Container: 1x40'HQ)
2.Payment: T/T or 100% by confirmed, irrevocable L/C at sight.
3.Delivery time: 40 days after receipt of deposit and moulds confirmation from Buyer.
4. Gurantee Period: One year after installation finished at buyer's factory.
5.This quotation is valid until 31st July 2016.
Fujian Qunfeng Machinery Co.,Ltd