## CPC30forklfit
Tel: 0086-595-22356779 Fax:0086-595-22356788 Email: trade08@qunfeng.com
Model CPC30 Diesel Forklift
Rated capacity | 3000 kg | Max lifting height | 3000
Dead weight | 4270 kg | Free lifting height | 131
Standard fork:LxWxH | 1070x125x45 mm | Min. ground clearance | 140
Turning radius | 2500mm | Track( F/R) | 1000/980
Overrall dimensions: LxBxH | 3820x1220x2100 mm | Wheelbase | 1760
Max. travel speed | 20 Km/h | Front tyre | 28x9-15-14PR
Gradeadbility( full load) | 20﹪ | Rear tyre | 6.5-10-10PR
Load center distance | 500mm | Engine type | C490BPG
Tilt angle of mast(F/B) | 6°/12° | Engine rated power/speed | 40Kw /2650r.p.m
Standard distance of forks | 1500mm | Engine max. torque/speed | 160N.m/1800-2000r.p.m
FOB Xiamen Port China ( USD) |  | 11500