## XG932 wheel loader
Tel: 0086-595-22356779 Fax:0086-595-22356788 Email: trade08@qunfeng.com
Model XG932 Wheel Loader
Operating weight | 10800kg | Overall length | 6950mm
Rated power(Yuchai YC6B125-T10) | 92kw | Overall width | 2400mm
Bucket capacity | 1.5-2.2 m3 | Overall height | 3150mm
Rated load | 3200kg | Dump height | 3060mm
Travel speeds | ＿ | Dump reach | 1008mm
Forward Ⅰ | 12 km/h | Transmission | XG
Forward Ⅱ | 40 km/h | Speed ranges(forward/reverse) | 1/2
Reverse Ⅰ | 16 km/h | Fuel tank capacity | 150L
Turning angle | ±35° | Hydraulic oil tank capacity | 140L
Turning radius | 5860 mm | Lifting time | ≤6.5s
Tires | 17.5-25-12PR | Total cycle time | ≤10.5s
FOB Xiamen Port China ( USD) |  | 35000