## V2000
Shenzhen Zastone technology co.,ltd Cell: 86-1304868296 Email: sales04@zastone.cn Skype:sales04@zastone.cn Whatsapp:+86 13045868296
V2000 | Item | Specifications
| Function and Feature | *IP57 waterproof and dustproof (Not diving) *High &Low Power Switchover *Battery Saving *Auto-Back Light *Voice Prompt *PC or Manual Program *ATUO Keypad Lock *Dual Band, Dual Display and Dual Standby *Emergency Alarm *Priory Scanning Function *Low Battery Warning *U/V Cross Band Dual Watch
| Frequency range | 65MHz – 108MHz(Only commercial FM radio reception) VHF:136MHz-174MHz (Rx/Tx) UHF:400MHz-520MHz(Rx/Tx)
| Channel | Up to 128 channels
| Talk Range | 3-5KM
| Mode of operation | Simplex or semi-duplex
| Dimensions Weight | 58mm x 110mm x 32mm，0.2kg
Sample Price(EXW):32USD/ <10PCS:29.5USD

## V180
Shenzhen Zastone technology co.,ltd Cell: 86-1304868296 Email: sales04@zastone.cn Skype:sales04@zastone.cn Whatsapp:+86 13045868296
V180 | Item | Specifications
| Function and Feature | *Scanning function *FM radio function *TOT function *Monitor function *BCL function *PC programming *Low battery warning function
| Frequency range | VHF:136-174MHz Or: UHF:400-470MHz
| Channel | 16
| Output power | ≤7W
| Battery capacity/ Voltage | 2200mAh
| Dimensions Weight | 25.7*18*5.7cm，0.65kg
Sample Price(EXW):25.5USD/ <10PCS:23.6USD(UHF) 27.7USD/ <10PCS:25.5USD(VHF)