## Sheet1
QFT5-15 Concrete Block, Paver & Curbstone Production Line
No. | Name | Specification |  | Unit price× Qty. | Price (USD) | Images
I. Mixing Section
1 | 45 Ton Cement Silo | Capacity | 45tons | Supplied by customer
|  | Diameter of tank | 2.2 m
|  | Thickness of tank | 5mm
|  | Total height | 11 m
2 | Screw Conveyor φ219×6m | Diameter (mm) | 219 mm | 2,800×1 piece | 2800
|  | Wall thickness(mm) | 4mm
|  | Handling capacity (m3/h) | 20m3/h
|  | Power (kw) | 7.5 kw
3 | Cement Scale Z3500 | Volume of weighing hopper | 0.4m3 | 3,000×1 set | 3000
|  | Batching precision | ±1％
|  | Max. metage of powder material | 500kg
4 | PL800-II Concrete Batching Machine | Cubage of weighing hopper | 0.8 m³ | 8,500×1 set | 8500
|  | Cubage of reserve hopper | 2×4m³
|  | Productivity | 48 m³/h
|  | Max. metage | 1500kg
|  | Batching category | 2
|  | Dimension（L×W×H)mm | 5470×1820×2810
5 | JS500 Twin-shaft Concrerte Mixer | Input capacity | 800L | 9,500×1 set | 9500
|  | Output capacity | 500L
|  | Productivity | ≥25m3/h
|  | Max. raw diameter material | 80/60 mm
|  | Mixing vane quantity | 2×7
|  | Dimension (L×W×H)mm | 2600×3050×2100
|  | Power | 24.75kW
|  | Weight | 4000kg
II.Forming Section
6 | QFT5-15 Block Making Machine | Block making machine | 1piece | 46,500×1 set | 46500
|  | Hydraulic unit | 1 piece
|  | Conveyor belt I | 1 piece
|  | Pallets feeder | 1 piece
|  | Blocks conveyor | 1 piece
|  | PLC control unit | 1 piece
|  | Spare parts | 1 set
|  | Hollow block mould | 1set
7 | Color Feeding System | Auto. color feeding system | 1 Set | 13,900×1 set | 13900 | Optional ( for paver with color making)
|  | Conveyor belt II | 1 piece
|  | JQ500 Pigment mixer including skip hoist hopper | 1 Set | 5,800×1 set | 5800
III. Transferring Section
8 | Transferring Equipment | Automatic blocks stacker | 1 set | 8,300×1set | 8300
|  | Manual hydraulic cart | 2 pieces
9 | Pallet Provider | Automatic pallet provider GBJ1100x560 | 1 set | 8,000 x 1set | 8000
Total Amount ( item no.02-09) |  |  | 106300
IV.Optional Accessories
10 | Pallet | PVC pallet or Bamboo pallet | 1100x560x25mm | 2,000 pcs. | Supplied by customer
Terms and Conditions:
1.The above prices are on the basis of FOB Xiamen Port, China.
2.Payment: TT or 100% by confirmed, irrevocable L/C at sight.
3.Delivery time: 45 days after receipt of deposit and moulds confirmation from Buyer.
4. Gurantee Period: One year after installation finished at buyer's factory.
5.The above price includes one mould for free, extra moulds should be paid according to design.
6.This quotation is valid until 31st December 2016.
Fujian Qunfeng Machinery Co.,Ltd