## Sheet1
QFT8-15 Concrete Block, Paver & Curbstone Production Line
No. | Name | Specification |  | Unit price× Qty. | Price (USD) | Images
I. Mixing Section
1 | 45 Ton Cement Silo | Capacity | 45tons | Supplied by customer
|  | Diameter of tank | 2.2 m
|  | Thickness of tank | 5mm
2 | Screw Conveyor φ219×6m | Diameter (mm) | 219 mm | 2,800×1 piece | 2800
|  | Wall thickness(mm) | 4mm
|  | Handling capacity (m3/h) | 20m3/h
|  | Power (kw) | 5.5 kw
3 | Cement Scale Z3500 | Volume of weighing hopper | 0.4m3 | 3,000×1 set | 3000
|  | Batching precision | ±1％
|  | Max. metage of powder material | 500kg
4 | PL1200-III Concrete Batching Machine | Cubage of weighing hopper | 1.2 m³ | 11,000×1 set | 11000
|  | Cubage of reserve hopper | 3×4 m³
|  | Productivity | 72 m³/h
|  | Max. metage | 2000 kg
|  | Batching category | 3
|  | Dimension(L×W×H)mm | 8650×2000×2900
5 | JS750 Twin-shaft Concrerte Mixer | Input capacity | 1200L | 13,500×1 set | 13500
|  | output capacity | 750L
|  | Productivity | ≥35m3/h
|  | Max. raw diameter material | 80/60 mm
|  | Mixing vane rotation speed | 30.5r/min
|  | Mixing vane quantity | 2×7
|  | Dimension (L×W×H)mm | 3220×2400×2600
|  | Power | 38.6kW
|  | Weight | 6800kg
II. Forming Section
6 | QFT8-15 Block Making Machine | Block making machine | 1piece | 53,500×1 set | 53500
|  | Hydraulic unit | 1 piece
|  | Conveyor belt I | 1 piece
|  | Pallets feeder | 1 piece
|  | Blocks conveyor | 1 piece
|  | PLC control unit | 1 piece
|  | Spare parts | 1 piece
|  | Hollow block mould | 1set
7 | Color Feeding System | Auto. color feeding system | 1 Set | 14,500×1 set | 14500 | Optional ( for paver with color making)
|  | Conveyor belt II | 1 piece
|  | JQ500 Pigment mixer including skip hoist hopper | 1 Set | 5,800×1 set | 5800
III.Transferring Section
8 | Transferring Equipment | Automatic blocks stacker | 1 sets | 8,500×1set | 8500
|  | Manual hydraulic cart | 2 pieces
9 | Pallet Provider | Automatic pallet provider GBJ1100x680 | 1 set | 8,300 x 1set | 8300
Total Amount (item no.02-09) |  |  | 120900
Container: Equipment No.2~9 requires 3×40 feet container (40HQ)
IV.Optional Accessories
10 | Pallet | PVC pallet | 1100x680x25mm | 2,000 pcs. |  | Supplied by customer or buy from our company
11 | Forklift | Diesel forklift | 3 Ton | 1 set
12 | Loader | Wheel loader | 3 Ton | 1 set
Terms and Conditions:
1.The above prices are on the basis of FOB Xiamen Port China.
2.Payment: TT or 100% by confirmed, irrevocable L/C at sight.
3.Delivery time: 60 days after receipt of deposit and moulds confirmation from Buyer.
4. Gurantee Period: One year after installation finished at buyer's factory.
5.This quotation is valid until 31st July 2017.
Fujian Qunfeng Machinery Co.,Ltd