## Sheet1
QFT10-15G Automatic Concrete Block, Paver & Curbstone Production Line
Motor :ABB ; Reducer : SEW ; Vibration motor : Servo motor
No. | Name | Specification |  | Unit price× Qty. | Price (USD) | Images
I. Mixing Section
1 | 45 Ton Cement Silo | Capacity | 45 T | Prepare locally or buy from Qunfeng
2 | Screw Conveyor φ219×6m | Diameter (mm) | 219 mm
|  | Wall thickness(mm) | 4mm
|  | Handling capacity (m3/h) | 20m3/h
|  | Power (kw) | 7.5 kw
3 | Cement Scale Z3500 | Volume of weighing hopper | 0.4m3
|  | Batching precision | ±1％
|  | Butterfly valve | Φ250mm
|  | Vibrator | 0.25kw
|  | Max. metage of powder material | 500kg
4 | PL1200-III Concrete Batching Machine | Cubage of weighing hopper | 1.2 m³
|  | Cubage of reserve hopper | 3×4 m³
|  | Productivity | 72 m³/h
|  | Max. metage | 2000 kg
|  | Batching category | 3
|  | Dimension(L×W×H)mm | 8650×2000×2900
|  | Power(kw) | 11 kw
|  | Weight(T) | 4 T
5 | JS750 Twin-shaft Concrerte Mixer | Input capacity | 1200L
|  | output capacity | 750L
|  | Productivity | ≥35m3/h
|  | Max. raw diameter material | 80/60 mm
|  | Mixing vane rotation speed | 30.5r/min
|  | Mixing vane quantity | 2×7
|  | Dimension (L×W×H)mm | 4970×3300×6520
|  | Power(kw) | 38.6kw
|  | Weight(T) | 6.8 T
II. Forming Section
6 | QFT10-15G Block Making Machine with Servo Motor | Block making machine | PLC:Siemens/Mitsubish Electric parts: Schneider Servo Motor Hydraulic parts: Huade Vibrator:Intaly Phase servo motor
Hydraulic system
Conveyor belt I
Pallets feeder
Blocks conveyor
PLC control system
|  | Spare parts | 1set
|  | Hollow block mould | 1set
|  | Dimension (L×W×H) | 3.7×2.1×3.1 M
|  | Power(kw) | 35.5 kw
|  | Weight(T) | 12 T
7 | Color Feeding System | Auto. color feeding system | Weight: 2.8 T |  |  | Optional ( for paver with color making)
Conveyor belt II
|  | JQ500 Pigment mixer including skip hoist hopper | Productivity: ≥12m3/h Power:10.5 kw Weight: 1.48 T
III.Transferring Section
8 | Automatic Block Stacker | Stacking height | 1000mm
|  | Dimension (L×W×H) | 2.4×1.87×2.2 M
|  | Power(kw) | 3 kw
|  | Weight(T) | 1.43 T
|  | Manual hydraulic cart | 2 pcs
9 | Pallet Provider | Max. height of pallets | 1.1 M
|  | Dimension (L×W×H) | 4.4×1.8×2.2 M
|  | Power(kw) | 1.5 kw
|  | Weight(T) | 1.1 T
Total Amount (item no.01-09) |  |  | 0
IV.Optional Accessories
10 | Pallet | PVC pallet | 1100x950x28mm | 2,000 pcs. |  | Supplied by customer or buy from our company
11 | Forklift | Diesel forklift | 3 Ton | 1 set
12 | Loader | Wheel loader | 3 Ton | 1 set
Terms and Conditions:
1.The above prices are on the basis of FOB Xiamen Port China.
2.Payment: TT or 100% by confirmed, irrevocable L/C at sight.
3.Delivery time: 60 days after receipt of deposit and moulds confirmation from Buyer.
4. Gurantee Period: One year after installation finished at buyer's factory.
5.This quotation is valid until 31st July 2018.
Fujian Qunfeng Machinery Co.,Ltd