## 一览表 (hidden)
1M×6M退字罐材料明细一览表(按零件序号排序)
序号 | 零件名称 | 数量/台套 | 材料规格 | 加工种类 | 备注
1 | 1M×6M退字罐 罐身(组焊) | 1
-1 | 罐身连接焊板(外) | 2 | δ12×965×820 | 数控割
-2 | 罐身连接焊板(内) | 2 | δ12×965×845 | 数控割
-3 | 加热板 | 2 | δ16×1150×820 | 数控割
-4 | 连接处顶板 | 2 | δ12×1150×820 | 数控割
-5 | 进料口侧板 | 2 | δ6×580×425 | 数控割
-6 | 进料口大板 | 1 | δ6×1010×500 | 剪板
-7 | 进料口小板 | 1 | δ6×1010×110 | 剪板
-8 | 右罐体 | 1 | φ1020×δ10管×6000 | 下料加工
-9 | 观察孔焊板1 | 10 | δ10×420×105 | 数控割
-10 | 观察孔焊板2 | 10 | δ10×500×100 | 剪板
-11 | 联接法兰 | 2 | δ12×φ1120×φ1023 | 数控割
-12 | 吊耳 | 4 | δ10×200×160 | 数控割
-13 | 左罐体 | 1 | φ1020×δ10管×6000 | 下料加工
-14 | 顶部连接焊板 | 1 | δ6×3715×510 | 数控割
-15 | 观察窗锁扣 | 5 | 5#角钢×50 | 下料加工
2 | 1M×6M退字罐 进料端盖 | 2
-1 | 端板 | 1 | δ12×φ1010×φ125 | 数控割
-2 | 无缝管 | 1 | φ180×δ22×80 | 下料加工
-3 | 支撑板 | 2 | δ25×310×220 | 数控割
-4 | 联接板 | 2 | δ12×155×120 | 数控割
-5 | 轴承座安装板 | 1 | δ25×540×150 | 数控割
3 | 1M×6M退字罐 出料端盖 | 2
-1 | 无缝管 | 1 | φ180×δ22×80 | 下料加工
-2 | 支撑板 | 2 | δ25×310×220 | 数控割
-3 | 端板 | 1 | δ12×φ1120×φ125 | 数控割
-4 | 联接板 | 2 | δ12×155×120 | 数控割
-5 | 轴承座安装板 | 1 | δ25×540×150 | 数控割
4 | 1M×6M退字罐 密封石棉绳压盖 | 4
-1 | 无缝管 | 1 | φ140×δ15×45 | 下料加工
-2 | 联接板 | 2 | δ12×140×130 | 数控割
5 | 1M×6M退字罐 1#螺旋轴 | 1
-1 | 无缝管 | 1 | φ219×δ10×5960 | 下料加工
-2 | 固定板 | 2 | δ50×φ198×φ120 | 省外加工件
-3 | 短轴头 | 1 | φ120×540 | 省外加工件
-4 | 长轴头 | 1 | φ120×700 | 省外加工件
-5 | 螺旋叶片1、2、3 | 3 | δ10×φ900×φ280 | 省外加工件
-6 | 螺旋叶片4 | 1 | δ10×φ900×φ280 | 省外加工件
-7 | 耙料板 | 4 | 罐身割下件
6 | 1M×6M退字罐 2#螺旋轴—耙片 | 18
-1 | 耙料板 | 1 | δ10×380×270×R270 | 数控割
-2 | 耙料板背板 | 1 | δ10×300×250×R250 | 数控割
7 | 1M×6M退字罐 2#螺旋轴 | 1
-1 | 无缝管 | 1 | φ219×δ10×5960 | 下料加工
-2 | 固定板 | 2 | δ50×φ198×φ120 | 省外加工件
-3 | 短轴头 | 1 | φ120×540 | 省外加工件
-4 | 长轴头 | 1 | φ120×700 | 省外加工件
-5 | 螺旋叶片1、2、3 | 3 | δ10×φ900×φ280 | 省外加工件
-6 | 螺旋叶片4 | 1 | δ10×φ900×φ280 | 省外加工件
-7 | 耙料板 | 4 | 罐身割下件
8 | P320带座轴承 | 4 | 标准件
9 | DN40(2 1/2’)阀门 | 1 | 标准件
10 | 1M×6M退字罐 料斗 | 1
-1 | 侧板 | 2 | δ6×1500×900 | 数控割
-2 | 底板 | 1 | δ6×1300×900 | 剪板
-3 | 斜焊板 | 1 | δ6×1300×1080 | 剪板
-4 | 定位角钢 | 4 | 5#角钢×890 | 下料加工
-5 | 活动闸门 | 1 | δ8×1280×890 | 剪板
-6 | 吊环 | 3 | δ6×φ140×φ70 | 数控割
-7 | 焊管 | 1 | φ42×δ3×1300 | 下料
-8 | 右角钢 | 1 | 7#角钢×150 | 下料加工
-9 | 左角钢 | 4 | 7#角钢×150 | 下料加工
-10 | 内支撑角钢 | 1 | 7#角钢×30 | 下料
11 | 1M×6M退字罐 筒身观察盖 | 5
-1 | 大板 | 1 | δ6×520×420 | 剪板
-2 | 锁扣 | 1 | δ5×50×50 | 剪板
-3 | 铰链轴 | 2 | φ14×70 | 下料加工
-4 | 铰链套 | 2 | φ14×40 | 下料加工
12 | 1M×6M退字罐 输送机架 | 1
-1 | 槽钢1 | 2 | 10#槽钢×1830 | 下料
-2 | 槽钢2 | 2 | 10#槽钢×1110 | 下料
-3 | 角钢1 | 1 | 6.3#角钢×1750 | 下料
-4 | 角钢2 | 1 | 6.3#角钢×600 | 下料
-5 | 轴承座板 | 2 | δ10×210×45 | 剪板
-6 | 支撑角钢 | 2 | 6.3#角钢×80 | 下料
-7 | 安装板 | 2 | δ10×170×110 | 数控割
-8 | 角钢3 | 1 | 6.3#角钢×1750 | 下料
-9 | 角钢4 | 1 | 6.3#角钢×600 | 下料
-10 | 端板 | 2 | δ10×60×60 | 剪板
-11 | 定位轮轴 | 4 | φ22圆钢×100 | 下料
-12 | 定位管 | 4 | φ30×δ3焊管×90 | 下料
-13 | 垫片 18 | 4 | 标准件
13 | 主动辊轴承座 1508# | 2 | 标准件
14 | 1M×6M退字罐 输送机从动辊 | 1
-1 | 无缝管 | 1 | φ159×δ5管×1060 | 下料加工
-2 | 端板 | 2 | δ5×φ147×φ40 | 数控割
-3 | 轴头 | 2 | φ40×87 | 下料加工
15 | 1M×6M退字罐 输送机主动辊 | 1
-1 | 无缝管 | 1 | φ159×δ5管×1060 | 下料加工
-2 | 长轴头 | 1 | φ40×180 | 下料加工
-3 | 短轴头 | 1 | φ40×90 | 下料加工
-4 | 端板 | 2 | δ5×φ147×φ40 | 数控割
16 | 307#轴承座(铸件) | 2 |  | 标准件
17 | 深沟球轴承 6307 | 4 |  | 标准件
18 | 1M×6M退字罐 橡胶皮带 | 3 | 200×δ8×4520 | 标准件
19 | 1M×6M退字罐 送料机耙爪 | 7
-1 | 角钢 | 1 | 5#角钢×950 | 下料加工
-2 | 耙爪 | 13 | φ10盘圆×150 | 下料
20 | 1M×6M退字罐 皮带张紧螺杆 | 2 | M18×500 | 标准件
21 | 六角螺母 M18 | 4 |  | 标准件
22 | 平垫圈 18 | 2 |  | 标准件
23 | 六角头螺栓 M12×45 | 4 |  | 标准件
24 | 平垫圈 12 | 6 |  | 标准件
25 | 弹垫12 | 4 |  | 标准件
26 | 六角螺母 M12 | 4 |  | 标准件
27 | 六角头螺栓 M14×50 | 4 |  | 标准件
28 | 平垫圈 14 | 8 |  | 标准件
29 | 弹垫 14 | 4 |  | 标准件
30 | 六角螺母 M14 | 4 |  | 标准件
31 | 1M×6M退字罐 十字联轴块 | 2 | φ200×82 | 铸钢件
32 | 1M×6M退字罐 十字联轴器 | 4 | φ200×120 | 铸钢件
33 | 1M×6M退字罐 送料机支架角钢 | 2 | 8#角钢×735 | 下料加工
34 | 1M×6M退字罐 12A28z链轮(减速机端) | 1 | φ180×33 | 下料加工
35 | 1M×6M退字罐 12A28z链轮(主动辊端) | 1 | φ180×33 | 下料加工
36 | 1M×6M退字罐 马蹄灶 | 1 |  | 客户自备
37 | 1M×6M退字罐 2 1/2’水管 | 1 | φ77(2 1/2’镀锌管)×1.2米 | 下料
38 | JZQ400(1：50)减速机 | 2 | Y2-160M-4（11KW） | 标准件
39 | 1M×6M退字罐 减速机角钢支架 | 2 |  | 下料加工
39-1 | 上支撑架左右角钢 | 4 | 6.3#角钢×350 | 下料加工
39-2 | 上支撑架前后角钢 | 4 | 6.3#角钢×550 | 下料加工
39-3 | 支撑架横梁 | 8 | 6.3#角钢×1192 | 下料加工
39-4 | 下支撑架前后角钢 | 4 | 6.3#角钢×690 | 下料加工
39-5 | 下支撑架前后角钢 | 4 | 6.3#角钢×510 | 下料加工
40 | 主电机 Y2-160M-4（11KW） | 2 |  | 标准件
41 | 12A-2链条 | 1 | 节距19.05 | 标准件
42 | 摆线针减速机 | 1 | BWY1-29-1.5KW | 标准件
43 | 减速机皮带轮 | 2 | φ280×B3 | 标准件
44 | 电机皮带轮 | 2 | φ180×B3 | 标准件
45 | 石棉绳 | 1 | φ14×φ14（15m） | 标准件
46 | 石棉板 | 1 | 1500×2200或（2000×1900） | 标准件
47 | 六角头螺栓 M16×60 | 48 |  | 标准件
48 | 平垫圈 16 | 56 |  | 标准件
49 | 弹垫 16 | 56 |  | 标准件
50 | 六角头螺栓 M16×100 | 8 |  | 标准件
51 | 六角头螺栓 M30×150 | 8 |  | 标准件 | 全牙
52 | 平垫圈 30 | 8 |  | 标准件
53 | 弹垫 30 | 8 |  | 标准件
54 | 六角螺母 M30 | 8 |  | 标准件
55 | 键 | 4 | 28×14×120 | 标准件
56 | 皮带 | 6 | B3×2057 | 标准件
57 | 烟囱管 | 1 | φ219×δ3管×6000
58 | 烟囱管盖板 | 1 | φ300×10
59 | 烟囱管盖板加强筋 | 3 | 100×40×10

## 机架高度计算表
水槽高度 | 2#副机模头高度 | 2#副机模头出丝嘴与水槽距离 | 2#副机减速箱中心高 | 2#副机中心高 | 2#副机模头进料口高 | 2#副机机架高 | 料口板与减速箱距离 | 2#副机减速箱250 | 出丝嘴宽
425 | 400 | 30 | 280 | 530 | 160 | 250 | 0 | 560 | 150
| 1#副机模头高度 | 1#副机模头与2#副机料口板距离 | 1#副机减速箱 | 1#副机中心高 | 1#副机模头进料口高 | 1#副机机架高 |  | 1#副机减速箱250
| 400 | 30 | 280 | 1040 | 160 | 760 | 0 | 560
| 主机模头高度 | 主机模头与1#副机料口板距离 | 主机减速箱 | 主机中心高 | 主机进料口高 | 主机机架高 |  | 主机减速箱420
| 400 | 30 | 460 | 1550 | 250 | 1090 | 50 | 920 | 1020
2#副机顶面与料筒距离 | 140 | 2#副机左右与料距离筒 | 150 | 料筒以下距离 | 100
2#副机护罩宽 | 540 | 2#副机护罩高 | 480 | 2#副机护罩中心高 | 260 | 2#副机护罩长 | 770
1#副机顶面与料筒距离 | 140 | 1#副机左右与料筒距离 | 150 | 料筒以下距离 | 100
1#副机护罩宽 | 540 | 1#副机护罩高 | 480 | 2#副机护罩中心高 | 260 | 1#副机护罩长 | 1170
主机顶面与料筒距离 | 150 | 主机左右与料距离筒 | 150 | 料筒以下距离 | 100
主机护罩宽 | 620 | 主机护罩高 | 570 | 主机护罩中心高 | 310 | 主机护罩长 | 2650
减速机及料筒参数
名称 | 型号 | 总高 | 主机螺杆直径 | 320 | 主机螺杆半径 | 160
减速箱 | 133 | 280 | 1#副机直径 | 240 | 1#副机螺杆半径 | 120
| 146 | 320 | 2#副机直径 | 240 | 2#副机螺杆半径 | 120
| 173 | 340 | 主机螺杆长 | 3600
| 180 | 400 | 副机1#螺杆长 | 2000 |  |  | 备注
| 200 | 480 | 副机2#螺杆长 | 1600 | 400左右模头高 | 400 | 2#副机
| 225 | 500 | 主机护罩前预留长 | 800
| 250 | 560 | 副机1#护罩前预留长 | 630
| 280 | 600 | 副机2#护罩前预留长 | 630 | 400左右模头高 | 400 | 1#副机
| 315 | 700 | 主机护罩后预留长 | 150
| 330 | 700 | 副机1#护罩后预留长 | 200 | 400左右模头高 | 400 | 主机
| 375 | 800 | 副机2#护罩后预留长 | 200
| 420 | 920 |  | 型号 | 高 | 型号 | 高
主机到排气口距离 | 排气口长（下） | 排气口长（上） | 主机护罩前预留长 | 300单网模头 | 400 | 300单网模头 | 390
200 | 190 | 350 | 470 | 350单网模头 | 430 | 300左右模头 | 390
1#副机到排气口距离 | 排气口长（下） | 排气口长（上） | 副机护罩前预留长 | 400单网模头 | 480 | 外购
200 | 240 | 300 | 470 | 300左右模头 | 400
2#副机到排气口距离 | 排气口长（下） | 排气口长（上） | 副机护罩前预留长 | 350左右模头 | 430
200 | 240 | 300 | 470 | 400左右模头 | 480
主机料口板尺寸 |  | 320×320 |  | 我司生产
1#副机料口板尺寸 |  | 300×300
2#副机料口板尺寸 |  | 300×300

## 钣金下料
Pelletizing System Pelletizing and Washing Configuration List
Pelletizing |  |  |  |  | Washing
Device | Accessory | Spec.and model | QTY | Note | Device | Spec.and model | QTY | Note
Main extruder | Gearbox | 250 Hard Tooth Surface Gear Reducer | 1 |  | Belt conveyors | Belt length: 6m | 1
| Screw | Diameter: φ150 | 1 |  |  | Belt width: 800mm
|  | Length: 2800 |  |  |  | Motor power: 2.2KW
| Motor Power | 30KW-4 | 1 |  | Crusher | 600 type crusher | 1
| Cabinet | 55KW intelligent soft start | 1 |  |  | Motor power: 37KW
| Feeding system | Vertical forced feeder | 1 |  |  | Box thickness: 20mm
| Screen changer | 250×250 Left and right double stations | 1 |  |  | 6 rotating blades and 4 fixed blades
Auxiliary Extruder | Gearbox | 180 Hard Tooth Surface Gear Reducer | 1 |  | Crusher | 开盖电动 | 1
| Screw | Diameter: φ125 | 1 |  |  | Crush with water
|  | Length: 1200 |  |  |  | Rotor diameter: φ460mm
| Motor Power | 15KW-6 | 1 |  |  | Rotor speed: 700 rpm
| Screen changer | 250×250 Left and right double stations | 1 |  | Low-speed friction washer | φ460×3500 | 2
| Pelletizing system | Vertical Water Ring Pelletizer | 1 |  | Pool roller |  | 1
| Pellet storage tank | Stainless steel | 1 |  | Hoist | Screw diameter: 350mm | 1
Others | Electric heating system | 60KW electromagnetic heating | 2 |  |  | Screw length: 2000mm
| Electrical controllor |  | 1 |  |  | Motor power: 15KW-4 AC
Blade thickness: 4mm
[5 empty] | Electric control cabinet |  | 1
Output: 100-200kg/hour |  |  |  |  | Note: This system does not include a rinsing machine. The rinsing machine is too large, please set it up locally, we can provide solutions.
Total | 28947.60 USD (按百度汇率，建议贵公司自行调整) |  |  |  | 21930.00 USD ( 按百度汇率，建议贵公司自行调整)