## Sheet1
Common Failure & Solution of Slurry Pump Trainer: Ma Junfei Trainee: pump operator and maintenance staff Training site: Copper mining site in Oumjrane Training time: 25th, Dec. 2013
Trainer: Ma Junfei
Trainee: pump operator and maintenance staff
Training site: Copper mining site in Oumjrane
Training time: 25th, Dec. 2013
故障现象 Failures | 故障原因 Cause |  | 解决措施 Solution
振动与噪音 Vibration and Noise | 基础不良 Poor Foundation | 1、基础强度不够或基础损坏； 2、基础或其它设备频率与泵频率产生共振； 1. The strength of foundation is not enough, or the foundation is damaged; 2. Resonance is caused between pump and foundation or other equipment; | 1、加固地基或重新设计制作基础； 2、改变工作环境（基础频率或其它设备运行频率）固有频率或改变泵频率（如泵转速等； 1. Reinforce the foundation or redesign it. 2. Change the natural frequency of foundation or other equipment; Change the pump frequency by adjusting the rotating speed or others.
| 安装不良 Poor Installation | 1、部分联接螺栓松动； 2、直联传动的泵，泵轴与驱动装置的轴不同心； 3、皮带传动的泵，驱动装置轴与泵轴不平行； 4、泵进出口管路没有支撑，管路载荷施加在泵上（由于管路载荷引起的泵变形或由管路振动引起的泵共振）； 5、泵进、出口管路虽有支撑但不牢固； 1. Some bolts become loose; 2. For the DC drive pump, the shaft axis of pump and driving device are not homocentric; 3. For the belt drive pump, the shaft axis of driving device are not parallel with the one of pump; 4. There are no supports for the inlet and outlet pipes. Naturally, the piping load is transferred to the pump. Then the pump deformation will be easily caused, and resonance also will be caused because of the pipeline vibration; 5. The supports of inlet and outlet pipes are not strong, the same problems as the above ones also will happen. | 1、紧固所有联接螺栓； 2、重新调整同轴度，使其同心； 3、重新调整泵与驱动装置轴，使其平行； 4、泵进出口管路必须加可靠支撑，避免管路振动传导到泵上； 5、加固管路支撑（泵进、出口管路最好设置挠性接头，起到减振动作用； 1. Tighten the bolts; 2. Readjust the concentricity to make them homocentric. 3. Readjust the shafts of pump or driving device to make them parallel. 4. Strong supports must be added for the inlet and outlet pipelines to avoid the piping load is transferred to the pump; 5. Reinforce the piping supports. It’s better to adopt the flexible joints on the inlet and outlet pipelines to reduce the vibration;
| 转子部分 Rotor parts | 1、叶轮不平衡（不平衡质量超过设计要求）； 2、泵槽轮不平衡； 3、轴承体内孔（轴承孔）不同心； 4、轴弯曲，径向跳动超差，尤其注意液下泵等悬臂较长的轴； 5、叶轮流道堵塞； 6、轴承损坏或轴承组件装配不正确； 1. Impeller balance is out of tolerance; 2. Pump pulley balance is out of tolerance; 3. The inner bores of bearing housing are not homocentric; 4. Shaft is bent and radial run-out is out of tolerance, especially the submerged pump and other pumps with long cantilever shaft; 5. The impeller passage is blocked; 6. The bearing is damaged, or the installation of bearing assembly is wrong; | 1、重新做叶轮的平衡； 2、重新做泵槽轮平衡； 3、更换轴承体； 4、校直轴，使其达到要求； 5、清除叶轮中的杂物； 6、重新按使用说明书要求装配轴承组件或更换轴承； 1. Make the impeller balance once again; 2. Make pump pulley balance once again; 3. Chang a new bearing housing; 4. Straighten the shaft to meet the requirement; 5. Clear the blockages in the impeller; 6. As the instruction of operation manual, reassemble the bearing assembly or change the bearing;
故障现象 Failures | 故障原因 Cause |  | 解决措施 Solution
泵轴功率大，超负荷 Shaft power over rated power | 转子部分 Rotor parts | 1、 轴承损坏; 1.Bearing is damaged; | 1、更换损坏的轴承。 1. Replace bearing;
| 装配问题 Assembly problem | 1、叶轮轴向间隙调整不当或叶轮偏摆，与护板或泵体有磨擦； 2、填料压的过紧或填料压盖安装未对正，有磨擦； 1. Friction between impeller and liner inserts or frame plate is caused because of inappropriate adjustment of impeller radial clearance; 2. Friction is caused by over-tight packing or misalignment packing gland. | 1、调整叶轮的轴向间隙，或修整叶轮； 2、填料不易压得过紧，有滴水即可，且填料压盖安装时要对正； 1.Adjust the radial clearance of impeller, or trim impeller; 2. Not too much pressure on packing, drip water is allowed. And packing gland should be in alignment when installing;
| 安装调试使用问题 Installation, debugging& operation problem | 1、泵直联传动时，轴不同心；皮带传动时轴不平行或皮带过紧； 2、泵启动方法不对（吐出口阀门开启幅度过大，造成泵瞬间偏大流量运行）； 3、并联使用的泵，吐出口管路没有排气装置； 4、联接螺栓松动（引起泵变形和部件间机械摩擦）； 5、电机缺相运转； 1. When direct connection drive, the shafts are not homocentric; When belt drive, the shafts are not parallel, or the belts are too tight. 2. Incorrect pump start. The outlet valve is opened excessively, which causes the pump running in bigger capacity instantaneously. 3. No air exhausting device in discharge pipeline, when pumps are in parallel. 4. Connection bolts become loose, which causes pump deformation and mechanical friction between parts. 5. Motor running in default phase electricity. | 1、按使用说明书要求校正泵轴与驱动装置轴的同轴度、平行度或调整皮带松紧程度； 2、按使用说明书要求，正确启动泵； 3、并联泵的管路上应有排气装置。启动时打开排气阀； 4、紧固所有螺栓； 5、检查电机是否缺相运转并纠正； 1． As manual instruction, calibrate the concentricity and parallelism between pump shaft and drive end shaft, and adjust the belt tightness. 2． As manual instruction, start pump in right way. 3． Air exhausting device should be installed in the pipeline, when the pumps are in parallel. Open the discharge valve, when starting pump. 4． Tighten all the bolts. 5． Check motor weather motor working in default phase electricity or not. Otherwise correct it timely.
| 选型设计问题 Model selection & design problem | 1、泵特性与系统特性不匹配，泵扬程高于系统所需扬程太多，造成泵偏大流量运行； 2、实际应用中，浆体比重严重超过设计值； 1. The performance of pump and pipe don’t match very well. The pump head is higher than the system needed head, which causes the pump running in excessive capacity. 2. In actual application, the slurry density exceeds the designed one a lot. | 1、降低泵转速或切割叶轮直径、调节出水管路阀门或更换扬程与系统扬程匹配的泵； 2、根据浆体比重重新选配电机； 1. Lower pump speed, cut impeller diameter, adjust valves in discharge pipeline, or change another pump matching the system head. 2. Reselect motor according to the actual slurry density.
故障现象 Failures | 故障原因 Cause |  | 解决措施 Solution
轴封泄漏量超标 Shaft seal leakage out of allowed amount | 装配问题 Assembly problem | 1、机械密封 (1)、动、静密封环损坏； (2)、装配时机械密封与泵轴径向偏差太大，强行错位安装； (3)、装配时动环与静环的磨擦面不清洁，损坏、磨损（非集装式机械密封）； 1. Mechanical Seal (1) The seal of rotating and static rings are damaged. (2) When assembled, the mechanical seal has large radial deviation with pump shaft, but it’s assembled with misplacement by force. (3) During assembly, the faces of rotating and static rings are not clean, leading to friction and damage, particularly for the non-cartridge mechanical seal. 2、付叶轮密封 (1)、叶轮与后护板的间隙过大； (2)、填料或油封装配不当； 2. Centrifugal Seal (1) Clearance between impeller and frame plate liner insert is too large. (2) Improper installation of packing or oil seal. 3、填料密封 (1)、填料楔形接头没有闭合（填料短）或接头部位没有错开位置； (2)、填料选择不合适； (3)、叶轮与后护板间隙过大； 3. Packing Seal (1) Packing wedge joint is opening (packing is short), or the joints don’t have misplacement. (2) Improper packing selection. (3) Clearance between impeller and frame plate liner insert is too large. | 1、机械密封 (1)、更换机械密封或密封环（机械密封装配时严禁敲打防止动环与静环损坏）； (2)、调整缩小机械密封与泵轴的径向偏差； (3)、动环弹簧的压缩量一定要符合图纸要求。机械密封的磨擦面一定要清洁，并途油脂（机械密封的拆装必须由有经验的操作人员完成）； 1. Mechanical Seal (1) Replace mechanical seal or its seal ring. During assembly, hammering is forbidden to prevent the rotating and static ring from damaged. (2) Adjust and decrease the radial deviation between the mechanical seal and pump shaft. (3) Spring compression of the rotating ring must be according to the drawing request; Keep the friction faces clean and greased; Experienced operator is needed to assemble and disassemble the mechanical seal. 2、付叶轮密封 (1)、减小叶轮与后护板间隙； (2)、填料接头要错位安装，油封要装配到位； 2. Centrifugal Seal (1) Reduce the clearance between impeller and frame plate liner insert. (2) The packing joints should be installed in misplacement direction. Install the oil seal properly. 3、填料密封 (1)、填料接头要45°斜面断开且应能形成完整圆环，各相邻填料接头位置应错位安装； (2)、根据所输送介质的特性和泵扬程（压力）的高低，选择不同填料； (3)、减小叶轮与后护板间隙； 3. Packing Seal (1) Packing joints with 45°slope should be a complete circle without opening; The adjacent packing joints should be installed in misplacement direction. (2) Select proper packing according to the slurry characteristics and pump head (pump pressure). (3) Reduce the clearance between impeller and frame plate liner insert.
故障现象 Failures | 故障原因 Cause |  | 解决措施 Solution
轴封泄漏量超标 Shaft seal leakage out of allowed amount | 选型和使用问题 Model selection and operation problem | 1、机封密封 (1)、泵有振动，使机械密封泄露； (2)、选型不当； (3)、冷却冲洗水不清洁； (4)、冷却冲洗水流量或压力，未按使用说明书要求配置； 1. Mechanical Seal (1) Pump vibration causes mechanical seal leakage. (2) Improper model selection. (3) Cooling flush water is not clean. (4) The cooling flush water’s amount and pressure do not meet the manual request. 2、付叶轮密封 (1)、泵进口的正压值太大； (2)、泵所输送的介质比重太大； (3)、叶轮与后护板间隙过大； 2. Centrifugal Seal (1) The positive pressure at pump inlet is too large. (2) Slurry density is too large. (3) The clearance between impeller and frame plate liner insert is too large. 3、填料密封 (1)、轴封水压力和流量不足； (2)、填料选择不当； (3)、轴套或填料严重磨损 3. Packing Seal (1) Insufficient shaft seal water pressure and capacity. (2) Improper packing selection. (3) Shaft sleeve or packing is worn severely. | 1、机械密封 (1)、检查引起振动原因并排除（泵汽蚀、槽轮或叶轮平衡不好引起振动）； (2)、根据所输送介质特性及泵扬程合理选择机械密封（耐腐蚀性，耐高温性，耐压性及耐磨性）； (3)、冷却冲洗水必须是清洁水； (4)、冷却冲洗水压力和流量要按使用说明书要求配置； 1. Mechanical Seal (1) Check and remove the vibration reasons caused by cavitation or unbalance of pulley and impeller. (2) Select proper mechanical seal according to the slurry characteristic and pump head, such as the ones with the property of anti-corrosion, high temperature resistance, high pressure resistance and anti-abrasion. (3) The cooling flush water must be clean. (4) The cooling flush water’s amount and pressure must be supplied as the manual request. 2、付叶轮密封 (1)、渣浆泵进口的正压值不得大于出口压力的10%，超过此限值的详见说明书； (2)、在保证不汽蚀的情况下增加进口阻力、减小叶轮与后护板之间间隙；如故障依旧存在，更换成填料密封或机械密封； (3)、减小叶轮与后护板间隙； 2. Centrifugal Seal (1) The positive pressure at pump inlet must be less than 10% of discharging pressure. If exceeds, please refer to the manual. (2) On the condition of no cavitation, increase inlet resistance and reduce the clearance between impeller and F.P.L.I.. If the leakage still exists, change the centrifugal seal to packing seal or mechanical seal. (3) Reduce the clearance between impeller and frame plate liner insert. 3、填料密封 (1)、轴封水压力应大于泵出口压力0.35kg/cm2～2 kg/cm2或按使用说明书配置，轴封水流量见说明书或按泵流量的1～3%配置； (2)、根据所输送介质特性及泵扬程选择填料； (3)、更换轴套或填料； 3. Packing Seal (1) Shaft seal water pressure should be 0.35kg/cm2~2kg/cm2 larger than discharge pressure, or referring to manual instruction. Shaft seal water capacity should be 1~3% of the pump capacity, or refering to the manual instruction. (2) Select proper packing according to the slurry characteristics and pump head. (3) Replace shaft sleeve and packing.
故障现象 Failures | 故障原因 Cause |  | 解决措施 Solution
轴承过热 Bearing overheat | 装配问题 Assembly problem | 1、轴承装配不到位或间隙调整不当； 2、润滑油（脂）加入量过多或过少； 3、油室内进水，造成润滑油(脂)乳化； 4、稀油润滑的油路堵塞或甩油环不到位，不起作用； 1. Poor assembly of bearings, or improper adjustment if bearing clearance. 2. Too much or less lubricating oil or grease. 3. Water goes into the oil chamber, leading to lubricating oil or grease emulsified. 4. Lubricating oil line is blocked or the oil slinger is in incorrect position and cannot work. | 1、按照要求重新装配并调整间隙； 2、按照要求加注润滑油（脂）； 3、清除油室内水分，并更换润滑油（脂； 4、检查油路是否畅通，甩油环是否到位； 1. Re-assemble the bearing and adjust its clearance properly according to the requests. 2. Add oil or grease according to the requests. 3. Remove the water in oil chamber and replace the lubricating oil or grease. 4. No clogging in the lubricating oil line. Check if the oil slinger is in the right position.
槽轮过热及皮带早期磨损 Pulley overheat and belt worn very fast |  | 1、槽轮不平衡引起振动、皮带打滑； 2、泵、电槽轮安装不合格（平行度不符合要求）； 3、设计选型有问题皮带传递功率不够或线速度过高； 1. Pulley unbalance causes the vibration and belt slipping. 2. The pulleys of motor and pump are installed out of the parallel requirements. 3. Improper selected belt is not able to bear the power needed, or the linear velocity is too high. | 1、重新做槽轮平衡、防止皮带打滑； 2、保证泵轴与电机轴平行（同型号槽型，可以以槽轮端面为基准找正）； 3、重新选择槽轮并更换皮带轮或皮带； 1. Readjust pulley balance to avoid belt slipping. 2. Keep the shafts of motor and pump in parallel. (The calibration can be based on the pulley face, when the pulleys are the same models.) 3. Change the pulley or belts.
泵漏水 Pump leakage |  | 1、泵进、出口密封垫未垫好； 2、后护板密封垫未垫好； 3、其它密封垫未垫好； 4、过流部件磨穿； 1. Inlet or outlet joint seal is in improper position. 2. Back liner seal is in improper position. 3. Other seals are in improper position. 4. Wet parts are worn out. | 1、重新垫好； 2、应特别注意后护板密封垫装配时不要脱落； 3、重新垫好或更换垫； 4、更换新的过流部件； 1. Adjust the inlet or outlet seal to be in proper position. 2. Pay more attention to the back liner seal to avoid falling off during the assembly. 3. Adjust the seal to be in proper position. 4. Replace new wet parts.